## Sheet1
Time Series Data
LO_Inflows | Inflow stations (S65E, S84, S71, S72, S191, S127_C, S127_P, S129_C, S129_P, S133_P, S135_C, S135_P, FISHP,S154_C, S2_P, S3_P, S4_P) | Backflows (i.e., negatives: S308.DS, S351, S352, S354, L8.441, INDUST) | Flows in cfs must be converted to cmd, only positive values for inflow stations, while only negative values for backflow stations and converted to positive.
LO_Outflows | outflow stations (S77, S308.DS, S351, S352, S354, L8.441, INDUST) | Negative values of (S127_C, S129_C, S135_C) | Flows in cfs must be converted to cmd, only positive values for outflow stations, while only negative values for inflow stations and converted to positive.
LO_Stage | Stage data at all stations in the lake (L001, L005, L006, LZ40, L OKEE) | stage data in ft, must be converted to meters
LO_Storage | Average LO Stage is converted to LO Storage based on Elevation-Volume relationship of LO (there is a script) | Storage must be in m3
Weather Data | Temperature, Rainfall, Evapotranspiration, RADP, WNDS of all available weather stations in the lake (L001, L005, L006, LZ40)
Water Quality Data in the lake | OP, TP, NOx, NH4, TKN, TN, DO, Chla of all stations in the lake (L001, L004, L005, L006, L007, L008, LZ40) | All these data need to be interpolated to daily values (there is a script) | Chla data is combined into one time series as Chla_corrected measurements stopped and Chla_LC started at some point | Negative values are removed because they indicate missing values.
Water Quality Data in LO Tributaries | TP, NOx, NH4, TKN, TN, Chla at all inflow and outflow stations where data is available
External Loading | concentration of constituent * Flow | take care of units as the loads need to be in mg/day

## Lake
Water Quality
Station ID | Parameters | Notes
L001 | Ortho P, TP, Ammonia, Nitrate+nitrite, TKN, TN, all variables of Chla, different types of microcystins! | Delete all negative values in WQ Data (NA, NOT ZERO)
L004 | Ortho P, TP, Ammonia, Nitrate+nitrite, TKN, TN, all variables of Chla, different types of microcystins!
L005 | Ortho P, TP, Ammonia, Nitrate+nitrite, TKN, TN, all variables of Chla, different types of microcystins!
L006 | Ortho P, TP, Ammonia, Nitrate+nitrite, TKN, TN, all variables of Chla, different types of microcystins!
L007 | Ortho P, TP, Ammonia, Nitrate+nitrite, TKN, TN, all variables of Chla, different types of microcystins!
L008 | Ortho P, TP, Ammonia, Nitrate+nitrite, TKN, TN, all variables of Chla, different types of microcystins!
LZ40 | Ortho P, TP, Ammonia, Nitrate+nitrite, TKN, TN, all variables of Chla, different types of microcystins!
Water Level
Station ID | Parameters | Notes
L001 | STG | water level data in feet, convert to meters
L005 | STG
L006 | STG
LZ40 | STG
L OKEE | STG
Weather Data
Station ID | Parameters | Notes
L001 | Rain, Evapotranspiration (ETP), H2OT, RADP, WNDS, AIRT, RADT
L005 | Rain, Evapotranspiration (ETP), H2OT, RADP, WNDS, AIRT, RADT
L006 | Rain, Evapotranspiration (ETP), H2OT, RADP, WNDS, AIRT, RADT
LZ40 | Rain, Evapotranspiration (ETP), H2OT, RADP, WNDS, AIRT, RADT

## Inflows
Water Quality
Station ID | Parameters | Notes
S191 | TP, Ammonia-N, nitrate+nitrite-N, TN, TKN, All types of Chla
S65E | TP, Ammonia-N, nitrate+nitrite-N, TN, TKN, All types of Chla
S84 | TP, Ammonia-N, nitrate+nitrite-N, TN, TKN, All types of Chla
S154 | TP, Ammonia-N, nitrate+nitrite-N, TN, TKN, All types of Chla
S71 | TP, Ammonia-N, nitrate+nitrite-N, TN, TKN, All types of Chla
S72 | TP, Ammonia-N, nitrate+nitrite-N, TN, TKN, All types of Chla
S4 | TP, Ammonia-N, nitrate+nitrite-N, TN, TKN, All types of Chla
FECSR78 | TP, Ammonia-N, nitrate+nitrite-N, TN, TKN, All types of Chla
S308C | TP, Ammonia-N, nitrate+nitrite-N, TN, TKN, All types of Chla
CULV10A | TP, Ammonia-N, nitrate+nitrite-N, TN, TKN, All types of Chla | Associated with L8.441 flow station
S133 | TP, Ammonia-N, nitrate+nitrite-N, TN, TKN, All types of Chla
S127 | TP, Ammonia-N, nitrate+nitrite-N, TN, TKN, All types of Chla
S135 | TP, Ammonia-N, nitrate+nitrite-N, TN, TKN, All types of Chla
Flow
Station ID | Parameters | Notes
S191_S | Q
S65E_S | Q
S84_S | Q
S154_C | Q
S71_S | Q
S72_S | Q
FISHP | Q |  |  | FECSR78
S308.DS | Q (Negative values considered here)
L8.441 | Q
S133_P | Q | Pump into Lake Okeechobee
S127_C | Q (Positive values considered here) | Spillway to the lake | Negative values mean water out from the lake
S127_P | Q | Pump into Lake Okeechobee
S129_C | Q (Positive values considered here) | Spillway to the lake | Negative values mean water out from the lake
S129 PMP_P | Q | Pump into Lake Okeechobee
S135 PMP_P | Q | Pump into Lake Okeechobee |  | very less negative correlation
S135_C | Q (Positive values considered here) | Spillway to the lake | Negative values mean water out from the lake | very less correlation beause of only 6 common observations
S2_P | Q | Pump into Lake Okeechobee
S3_P | Q | Pump into Lake Okeechobee
S4_P | Q | Pump into Lake Okeechobee
S351_S | Q (Negative values considered here) | Spillway out from the lake | Negative values mean backflows into the lake
S352_S | Q (Negative values considered here) | Spillway out from the lake | Negative values mean backflows into the lake
S354_S | Q (Negative values considered here) | Spillway out from the lake | Negative values mean backflows into the lake

## Outflows
Water Quality
Station ID | Parameters | Notes
S308C | TP, Ammonia-N, nitrate+nitrite-N, TN, TKN, All types of Chla
CULV10A | TP, Ammonia-N, nitrate+nitrite-N, TN, TKN, All types of Chla | Associated with L8.441 flow station
S77 | TP, Ammonia-N, nitrate+nitrite-N, TN, TKN, All types of Chla
Flow
Station ID | Parameters | Notes
S308.DS | Q (Positive values considered here)
S77_S | Q
L8.441 | Q
S127_C | Q (Negative values considered here) | Spillway to the lake | Negative values mean water out from the lake
S129_C | Q (Negative values considered here) | Spillway to the lake | Negative values mean water out from the lake
S135_C | Q (Negative values considered here) | Spillway to the lake | Negative values mean water out from the lake
S351_S | Q (Positive values considered here) | Spillway out from the lake | Negative values mean backflows into the lake
S352_S | Q (Positive values considered here) | Spillway out from the lake | Negative values mean backflows into the lake
S354_S | Q (Positive values considered here) | Spillway out from the lake | Negative values mean backflows into the lake
INDUST | Q (Positive values considered here)